## Sheet1
The Optimum Coax Length for N6RK Coax Loop RX Antenna			Resonance vs. Coax Length / Coax Length (m) / |XL-XC| (Ohm)					Instruction:
				In the User Inputs Area, change the Coax Impedance, Coax capacitance, working Freq., and the desired tuning cap to the values you need. The "Resonance vs. Coax Length" Graph will shows the optimum coax lenght (m) which marked by the dip (minimum XL-XC, the nearest value to zero). If there is no dip visible or if the optimum coax length is not apropriate for your circumstances, change parameters in the user input.

User Inputs Here:
Coax Impedance (Ohm)		25
Coax capacitance per meter (pF/m)		156
Working Frequency (MHz)		7.07
Desired Tuning Capacitor (pF)		56

Calculated:
Coax Inductance per meter (uH/m)		0.0975					author: Handiko Gesang, YD1SDL - 2018
Coax Length (m)	Total capacitance (pF)	|XC| (Ohm)		Total Coax Inductance (uH)	XL (Ohm)		|XL - XC| (Ohm)
1.0	95.0	23.7		0.1	4.3		19.4
1.1	98.9	22.8		0.1	4.8		18.0
1.2	102.8	21.9		0.1	5.2		16.7
1.3	106.7	21.1		0.1	5.6		15.5
1.4	110.6	20.4		0.1	6.1		14.3
1.5	114.5	19.7		0.1	6.5		13.2
1.6	118.4	19.0		0.2	6.9		12.1
1.7	122.3	18.4		0.2	7.4		11.0
1.8	126.2	17.8		0.2	7.8		10.0
1.9	130.1	17.3		0.2	8.2		9.1
2.0	134.0	16.8		0.2	8.7		8.1
2.1	137.9	16.3		0.2	9.1		7.2
2.2	141.8	15.9		0.2	9.5		6.3
2.3	145.7	15.5		0.2	10.0		5.5
2.4	149.6	15.0		0.2	10.4		4.7
2.5	153.5	14.7		0.2	10.8		3.8
2.6	157.4	14.3		0.3	11.3		3.0
2.7	161.3	14.0		0.3	11.7		2.3
2.8	165.2	13.6		0.3	12.1		1.5
2.9	169.1	13.3		0.3	12.6		0.8
3.0	173.0	13.0		0.3	13.0		0.0
3.1	176.9	12.7		0.3	13.4		0.7
3.2	180.8	12.5		0.3	13.9		1.4
3.3	184.7	12.2		0.3	14.3		2.1
3.4	188.6	11.9		0.3	14.7		2.8
3.5	192.5	11.7		0.3	15.2		3.5
3.6	196.4	11.5		0.4	15.6		4.1
3.7	200.3	11.2		0.4	16.0		4.8
3.8	204.2	11.0		0.4	16.5		5.4
3.9	208.1	10.8		0.4	16.9		6.1
4.0	212.0	10.6		0.4	17.3		6.7
4.1	215.9	10.4		0.4	17.8		7.3
4.2	219.8	10.2		0.4	18.2		7.9
4.3	223.7	10.1		0.4	18.6		8.6
4.4	227.6	9.9		0.4	19.1		9.2
4.5	231.5	9.7		0.4	19.5		9.8
4.6	235.4	9.6		0.4	19.9		10.4
4.7	239.3	9.4		0.5	20.4		10.9
4.8	243.2	9.3		0.5	20.8		11.5
4.9	247.1	9.1		0.5	21.2		12.1
5.0	251.0	9.0		0.5	21.7		12.7
5.1	254.9	8.8		0.5	22.1		13.3
5.2	258.8	8.7		0.5	22.5		13.8
5.3	262.7	8.6		0.5	23.0		14.4
5.4	266.6	8.4		0.5	23.4		14.9
5.5	270.5	8.3		0.5	23.8		15.5
5.6	274.4	8.2		0.5	24.3		16.1
5.7	278.3	8.1		0.6	24.7		16.6
5.8	282.2	8.0		0.6	25.1		17.1
5.9	286.1	7.9		0.6	25.6		17.7
6.0	290.0	7.8		0.6	26.0		18.2
6.1	293.9	7.7		0.6	26.4		18.8
6.2	297.8	7.6		0.6	26.9		19.3
6.3	301.7	7.5		0.6	27.3		19.8
6.4	305.6	7.4		0.6	27.7		20.4
6.5	309.5	7.3		0.6	28.2		20.9
6.6	313.4	7.2		0.6	28.6		21.4
6.7	317.3	7.1		0.7	29.0		21.9
6.8	321.2	7.0		0.7	29.5		22.4
6.9	325.1	6.9		0.7	29.9		23.0
7.0	329.0	6.8		0.7	30.3		23.5